## Sheet1
Teensy Pin | Purpose | Sensor Name | Sensor Model
0 | Solder Expansion header 0
1 | Solder Expansion header 1
3 | CAN_TXD
4 | CAN_RXD
5 | Solder Expansion header 5
6 | Solder Expansion header 6
7 | Solder Expansion header 7
8 | Solder Expansion header 8
9 | Solder Expansion header 9
10 | Solder Expansion header 10
11 | NC
12 | NC
13/LED | blink blink
14/A0 | Fuel Current Sense | ACS ???? |  | vbat sense is current
15/A1 | FanR Current Sense | ACS ????
16/A2 | FanL Current Sense | ACS ????
17/A3 | Teensy Brake Signal
18/A4 | WP Current Sense | ACS ????
19/A5 | PDM Voltage Sense | Voltage Divider
20/A6 | Teensy Left Fan Signal | driver
21/A7 | Teensy Right Fan Signal | driver
22/A8 | Teensy Water Pump Signal | driver
23/A9 | VBAT Current Sense | ACS ????
24 | NC
25 | NC
26 | NC
27 | NC
28 | NC
29 | NC
30 | NC
31/A12
32/A13
33/A14 | CAN_TXD_2
34/A15 | CAN_RXD_2
35/A16 | Board Temp | Diode temp sensor
36/A17 | Data Voltage | Voltage Divider
37/A18 | Main Voltage | Voltage Divider
38/A19 | Fuel Voltage | Voltage Divider
39/A20 | FanL Voltage | Voltage Divider
A21 | FanR Voltage | Voltage Divider
A22 | WP Voltage | Voltage Divider